## Bill of Materials by layers-thymio2-main(Production Thymio2)
Quantity | Comment | Designator | Description | Footprint | Layer
1 | 100 | R105 | Resistance | RESC1608X06N | Bottom
1 | 1uF | C63 | Capacitor | CAPC1608X08L | Bottom
1 | 6.2 | R38 | 120 | RESC1608X06L | Bottom
1 | 815-ABLS-8-B2 | Y1 | Surface Mount Quartz Crystal 8Mhz | HC49/4H_SMX | Bottom
1 | AP7331-33WG-7 | U26 | 300mA, Low Quiescent Current, Fast Transient LDO | SOT95P285X100-5N | Bottom
1 | Battery connector t 08940-10210 | BT1 | Multicell Battery | BAT-2 | Bottom
1 | MCP6L04T-E/ST | U4 | 1 MHz, 85 µA Quad Op Amp, 14-Pin TSSOP, Extended Temperature Range, Tape and Reel | TSSOP-ST14_N | Bottom
10 | 100K | R119, R120, R121, R122, R123, R124, R155, R156, R157, R158 | Resistor | RESC1608X06L | Bottom
10 | 39 | R68, R71, R82, R83, R84, R85, R95, R96, R97, R133 | 68, 68, Resistor, Resistor, Resistor, Resistor, Resistor, Resistor, Resistor, Resistor | RESC1608X06L | Bottom
12 | 4.7K | R1, R2, R57, R59, R61, R63, R64, R65, R111, R112, R113, R114 | Resistor | RESC1608X06L | Bottom
14 | BC817-40 | Q1, Q2, Q3, Q4, Q7, Q12, Q19, Q20, Q22, Q25, Q26, Q28, Q47, Q48 | NPN General-purpose Transistor | SOT23_N | Bottom
17 | 100nF | C5, C7, C8, C9, C14, C22, C25, C26, C28, C30, C55, C68, C69, C70, C71, C74, C75 | Capacitor | CAPC1608X08L | Bottom
2 | 150 | R69, R72 | 68 | RESC1608X06L | Bottom
2 | 18pF | C41, C42 |  | CAPC1608X08L | Bottom
2 | 2.7K | R4, R6 | Resistor | RESC1608X06L | Bottom
2 | 33 | R3, R5 | 120, Resistor | RESC1608X06L | Bottom
2 | 4.7uF | C43, C72 | Capacitor | CAPC1608X08L | Bottom
2 | ITR9909 | U2, U3 | Everlight Opto Interrupter | ITR9909_LONG | Bottom
2 | Motor connector 89400-0220 | B1, B2 | Motor, General Kind | BAT-2 | Bottom
2 | QBLP679E-RGB | D2, D6 |  | QBLP679E-RGB | Bottom
2 | WP7104SRC/D | D19, D20 | Red led 2V@20ma 57mcd | LED_TH_3MM_20MM | Bottom
3 | MC74HC595ADTR2G | U13, U15, U17 | 8-Bit Serial-Input/Serial or Prallel-Output Shift Register with Latched 3-State Outputs | 948F-01_N | Bottom
4 | 1.5K | R17, R18, R19, R20 | 120 | RESC1608X06L | Bottom
4 | 10uF | C40, C51, C52, C73 | Capacitor | CAPC1608X08L | Bottom
4 | 1K | R21, R22, R23, R24 | 120 | RESC1608X06L | Bottom
4 | 22K | R7, R8, R9, R10 | 120 | RESC1608X06L | Bottom
4 | 820 | R151, R152, R153, R154 | Resistor | RESC1608X06L | Bottom
4 | DMG1012T | T5, T6, T7, T8 | Transistor MOSFET 1 x N, Pining : 1=G, 2=S, 3=D | SOT50P160X80-3N | Bottom
4 | DMP21DOUT-7 | T1, T2, T3, T4 | Transistor MOSFET 1 x P Pining : 1=G, 2=S, 3=D | SOT50P160X80-3N | Bottom
4 | MLP2520S3R3S | L1, L2, L3, L4 | Inductors for Power Circuits Multilayer/STD Magnetic Shielded | INDC2520X12L | Bottom
7 | 4.7nF | C15, C16, C17, C18, C19, C20, C21 | Capacitor | CAPC1608X08L | Bottom
8 | 10K | R27, R28, R29, R30, R31, R50, R51, R136 | 120, 120, 120, 120, 120, 120, 120, Resistor | RESC1608X06L | Bottom
8 | 2.2K | R12, R13, R14, R15, R16, R33, R44, R45 | 120, 120, 120, 120, 120, Resistor, 120, 120 | RESC1608X06L | Bottom
8 | 56 | R70, R73, R74, R75, R76, R77, R90, R91 | 68, 68, Resistor, Resistor, Resistor, Resistor, Resistor, Resistor | RESC1608X06L | Bottom
9 | 27-21SURC/S530-A3 | D9, D10, D11, D12, D17, D18, D25, D26, D35 | SMD Red led right angle mount 2V@20ma 57mcd | 27-21 EVERLIGHT | Bottom
1 | 1.5nF | C57 | Capacitor | CAPC1608X08L | Top
1 | 100 | R106 | Resistance | RESC1608X06N | Top
1 | 10uF X5R | C34 | Capacitor | CAPC1608X08L | Top
1 | 270K | R140 | Resistor | RESC1608X06L | Top
1 | 47K | R132 | Resistor | RESC1608X06L | Top
1 | 51pF | C64 | Capacitor | CAPC1608X08L | Top
1 | 6.8K | R127 | Resistor | RESC1608X06L | Top
1 | 680K | R125 | Resistor | RESC1608X06L | Top
1 | 820 | R131 | Resistor | RESC1608X06L | Top
1 | Con1x6 | X2 | 1 x 6 pins connector | MHDR1X6 | Top
1 | FAN3988 | U23 | USB/Charger and Over Voltage Detection Device | MLP 1.45X1MM | Top
1 | IRM-3638T | U20 | IR Receiver Module (38 kHz) for Remote Control Systems | IR-receiver | Top
1 | LM4819M | U25 | 350mW Audio Power Amplifier with Shutdown Mode | M08A_N | Top
1 | MCP6L04T-E/ST | U5 | 1 MHz, 85 µA Quad Op Amp, 14-Pin TSSOP, Extended Temperature Range, Tape and Reel | TSSOP-ST14_N | Top
1 | MCP73871-2CAI/ML | U21 | Stand-Alone System Load Sharing and Li-Ion/Li-Polymer Battery Charge Management Controller, 4.2V, 20-Pin QFN, Industrial Temperature | QFN-ML20_N | Top
1 | MicroSD-Astron 5190008-XA4-R | S1 | MicroSD Card connector 5190008-XA4-R | Astron 5190008-XA4-R | Top
1 | MMA7660FC | U1 | MMA7660FC: XYZ-AXIS ACCELEROMETER ±1.5 g | DFN50P300X300X100-12N | Top
1 | NCP15XH103F03RC | RT1 | Thermistors - NTC 10K OHM 1% 0402 | RESC1005X04L | Top
1 | PIC24FJ128GB106-I/PT | U19 | General Purpose 16-Bit Flash Microcontroller with USB On-The-Go, 128KB Flash, 16KB SRAM, 64-Pin TQFP, Industrial Temperature | TQFP-PT64_N | Top
1 | Speaker | LS1 | Loudspeaker | PIN2 | Top
1 | SW-PB | S2 | Switch | FSMRA2JH | Top
1 | TD4015BPN | MC1 | Omnidirectional Back Electret Condenser Microphone | MICRO_TD4015BPN | Top
1 | WR-Communication Connectors 629105150521 | X3 | WR-COM_USB_Micro Type B_Horizontal_SMT | 629105150521 | Top
10 | 56 | R56, R58, R60, R62, R78, R79, R80, R81, R100, R149 | Resistor, Resistor, Resistor, Resistor, Resistor, Resistor, Resistor, Resistor, 68, 68 | RESC1608X06L | Top
2 | 100 | R135, R150 | Resistor | RESC1608X06L | Top
2 | 150 | R99, R148 | 68 | RESC1608X06L | Top
2 | 180 | R107, R137 | Resistor | RESC1608X06L | Top
2 | 1nF | C53, C54 | Capacitor | CAPC1608X08L | Top
2 | 1uF | C56, C61 | Capacitor | CAPC1608X08L | Top
2 | 5.6K | R115, R116 | Resistor | RESC1608X06L | Top
2 | BAT54S | D33, D34 | Schottky Barrier Double Diode | SOT23_N | Top
2 | MC74HC595ADTR2G | U14, U16 | 8-Bit Serial-Input/Serial or Prallel-Output Shift Register with Latched 3-State Outputs | 948F-01_N | Top
2 | QBLP679E-RGB | D27, D38 |  | QBLP679E-RGB | Top
21 | 100nF | C1, C3, C6, C10, C11, C12, C13, C23, C24, C27, C29, C33, C35, C36, C37, C38, C39, C62, C65, C66, C67 | Capacitor | CAPC1608X08L | Top
22 | BC817-40 | Q5, Q6, Q8, Q9, Q10, Q11, Q13, Q14, Q15, Q16, Q17, Q18, Q31, Q32, Q34, Q37, Q38, Q39, Q40, Q42, Q45, Q46 | NPN General-purpose Transistor | SOT23_N | Top
3 | 1.5K | R26, R46, R47 | 120 | RESC1608X06L | Top
3 | 27-21/BHC-AN1P2/3C | D8, D31, D37 | SMD Blue led right angle mount 3.3V@20ma 28mcd | 27-21 Everlight Blue | Top
3 | 27-21SURC/S530-A3 | D7, D32, D36 | SMD Red led right angle mount 2V@20ma 57mcd | 27-21 EVERLIGHT | Top
3 | 47nF | C58, C59, C60 | Capacitor | CAPC1608X08L | Top
3 | APTD1608CGCK | D28, D29, D30 | LED standard - CMS Helios SMD Green 570nm 230mcd | DIOC1608X08N | Top
4 | 19-21SURC/S530-A3/TR8 | D1, D3, D4, D5 | SMD Red 0603 2V@20ma 56 mcd | DIOC1608X08N | Top
4 | AP7331-33WG-7 | U18, U22, U24, U27 | 300mA, Low Quiescent Current, Fast Transient LDO | SOT95P285X100-5N | Top
5 | 100K | R138, R139, R141, R143, R159 | Resistor | RESC1608X06L | Top
5 | 10uF | C2, C4, C31, C46, C76 | Capacitor | CAPC1608X08L | Top
6 | 1K | R25, R48, R49, R108, R166, R167 | 120, 120, 120, Resistor, 120, 120 | RESC1608X06L | Top
6 | 22K | R11, R42, R43, R67, R130, R142 | 120, 120, 120, Resistor, Resistor, Resistor | RESC1608X06L | Top
6 | 4.7K | R92, R93, R94, R144, R145, R146 | Resistor | RESC1608X06L | Top
6 | 6.2 | R36, R37, R39, R40, R54, R55 | 120 | RESC1608X06L | Top
7 | ITR9909 | U6, U7, U8, U9, U10, U11, U12 | Everlight Opto Interrupter | ITR9909_EDGE | Top
8 | 10K | R101, R102, R109, R110, R117, R118, R128, R129 | Resistor | RESC1608X06L | Top
8 | 39 | R66, R86, R87, R88, R89, R98, R134, R147 | Resistor, Resistor, Resistor, Resistor, Resistor, 68, Resistor, 68 | RESC1608X06L | Top
8 | 4.7uF | C32, C44, C45, C47, C48, C49, C50, C77 | Capacitor | CAPC1608X08L | Top
8 | APTD1608SYCK | D13, D14, D15, D16, D21, D22, D23, D24 | LED standard - CMS Helios SMD Yellow 590nm 480mcd | DIOC1608X08N | Top
9 | 2.2K | R32, R34, R35, R41, R52, R53, R103, R104, R126 | Resistor | RESC1608X06L | Top